## BOM.csv
Reference | Qty | Value | Footprint | Price | Purchase-URL
C1 | 1 | 4.7nF | Capacitor_SMD:C_0603_1608Metric | 3.59 | https://robu.in/product/gcm188r91h472ka37d-murata-electronics-50v-4-7nf-x8r-%c2%b110-0603-multilayer-ceramic-capacitors-mlcc-smd-smt-rohs/
C3,C8 | 2 | 1uF | Capacitor_SMD:C_0805_2012Metric | 4.97 | https://robu.in/product/cc0805kkx7r0bb105-yageo-100v-1uf-x7r-%c2%b110-0805-multilayer-ceramic-capacitors-mlcc-smd-smt-rohs/
C4,C5 | 2 | 4.7uF | Capacitor_SMD:C_0805_2012Metric | 1.89 | https://robu.in/product/0805x475k500nt-fh-50v-4-7uf-x5r%c2%b110-0805-multilayer-ceramic-capacitors-mlcc-smd-smt-rohs/
C6,C7 | 2 | 100nF | Capacitor_SMD:C_0603_1608Metric | 4.2 | https://robu.in/product/cc0603jrx7r7bb104-yageo-16v-100nf-x7r-%c2%b15-0603-multilayer-ceramic-capacitors-mlcc-smd-smt-rohs/
C9,C10 | 2 | 0.1uF | Capacitor_SMD:C_0603_1608Metric | 0.3 | https://robu.in/product/cc0603jrx7r7bb104-yageo-16v-100nf-x7r-%c2%b15-0603-multilayer-ceramic-capacitors-mlcc-smd-smt-rohs/
C11 | 1 | 2.2uF | Capacitor_SMD:C_0805_2012Metric | 1.14 | https://robu.in/product/2-2-uf-10000nf-25-v-capacitor-0805-smd-package-pack-of-10/
CR1 | 1 | 1N4148W-7-F | footprints2:SOD123_DIO | 2.22 | https://robu.in/product/1n4148-surface-mount-zener-diode-pack-of-30/
D1 | 1 | BLUE LED | LED_SMD:LED_0402_1005Metric_Pad0.77x0.64mm_HandSolder | 1.52 | https://robu.in/product/0402-surface-mount-led-blue-50-pcs/
D2 | 1 | RED LED | LED_SMD:LED_0402_1005Metric_Pad0.77x0.64mm_HandSolder | 0.97 | https://robu.in/product/0402-surface-mount-led-red-50pcs/
D3 | 1 | GREEN LED | LED_SMD:LED_0402_1005Metric_Pad0.77x0.64mm_HandSolder | 1.91 | https://robu.in/product/0402-surface-mount-led-green-50-pcs/
IC1 | 1 | RT9080-33GJ5 | RT9080-33GJ5:SOT94P280X100-5N | 14 | https://robu.in/product/rt9080-33gj5-richtek-ldo-voltage-regulator-fixed-1-2-v-to-5-5-v-in-3-3-v-600-ma-out-310-mv-drop-tsot-23-5/
J1 | 1 | USB_C_Receptacle_USB2.0_16P | Connector_USB:USB_C_Receptacle_HRO_TYPE-C-31-M-12 | 30 | https://robu.in/product/type-c-31-m-17-hroparts-1-6p-female-type-c-smd-usb-connectors-rohs/
J2 | 1 | BAT- | Connector_Wire:SolderWirePad_1x01_SMD_1x2mm
J3 | 1 | BAT+ | Connector_Wire:SolderWirePad_1x01_SMD_1x2mm
Q1 | 1 | AO3400-5.8A | AO3400-5.8A:SOT95P260X140-3N | 8 | https://robu.in/product/ao3400-xblw-30v-5-8a-34m%25cf%25894-5v5a-1-4w-700mv250ua-1-n-channel-sot-23-3l-mosfets-rohs/
R1,R2 | 2 | 5.1K | Resistor_SMD:R_0603_1608Metric | 0.2 | https://robu.in/product/rc0603jr-075k1l-yageo-res-thick-film-0603-5-1k-ohm-5-0-1w1-10w-%C2%B1100ppm-c-pad-smd-t-r/
R3 | 1 | 1M | Resistor_SMD:R_0603_1608Metric | 1.34 | https://robu.in/product/1m-ohm-1-4w-0603-surface-mount-chip-resistor-pack-of-100/
R4,R7,R8 | 3 | 4.7K | Resistor_SMD:R_0603_1608Metric | 0.35 | https://robu.in/product/4-7k-ohm-1-4w-0603-surface-mount-chip-resistor-pack-of-100/
R5 | 1 | 120k | Resistor_SMD:R_0603_1608Metric | 2.31 | https://robu.in/product/rt0603brd07120kl-yageo-smd-chip-resistor-120-kohm-%c2%b1-0-1-100-mw-0603-1608-metric-thin-film/
R6,R9,R10 | 3 | 10K | Resistor_SMD:R_0603_1608Metric | 0.86 | https://robu.in/product/10k-ohm-1-4w-0603-surface-mount-chip-resistor-pack-of-100/
R11 | 1 | 100 | Resistor_SMD:R_0603_1608Metric | 0.86 | https://robu.in/product/100-ohm-1-4w-0603-surface-mount-chip-resistor-pack-of-100/
R12 | 1 | 50 | Resistor_SMD:R_0603_1608Metric | 0.68 | https://robu.in/product/ac0402jr-0750rl-yageo-res-thick-film-0402-50-ohm-5-0-063w1-16w-%c2%b1100ppm-c-pad-smd-t-r-automotive-aec-q200/
R13,R14,R15 | 3 | 100K | Resistor_SMD:R_0603_1608Metric | 0.45 | https://robu.in/product/100k-ohm-1-4w-0603-surface-mount-chip-resistor-pack-of-100/
S1 | 1 | JS202011SCQN | JS202011SCQN:SW_JS202011SCQN | 37 | https://robu.in/product/js202011scqn-ck-300ma-standing-paste-dpdt-6v-5-thousand-times-smd-slide-switches-rohs/
S2 | 1 | PTS526_SMG15_SMTR2_LFS | PTS526_SMG15_SMTR2_LFS:SW_PTS526_SMG15_SMTR2_LFS | 13 | https://robu.in/product/pts526-spg15-smtr2-lfs-ck-5-2mm-1-5mm-5-2mm-320gf-smd-tactile-switches-rohs/
U2 | 1 | ESP32-C3-MINI-1U-H4 | footprints3:ESP32-C3-MINI-1U_EXP | 249 | https://robu.in/product/espressif-esp32-c3-mini-1-h4-module/
U3 | 1 | BMI270 | BMI270:XDCR_BMI270 | 569 | https://robu.in/product/bosch-bmi270motion-sensoric22-g-4-g-8-g-16-g/
U4 | 1 | MCP73831-2-OT | Package_TO_SOT_SMD:SOT-23-5 | 139 | https://robu.in/product/mcp73831t-2aci-ot-4-2v-500ma-single-cell-li-ion-li-polymer-battery-charge-management-controller-5-pin-sot-23-microchip-technology/
U5 | 1 | TMB12A03 | footprints4:AUDIO_TMB12A03_JHE | 22 | https://robu.in/product/tmb12a03-cldz-electromagnetic-active-integrated-buzzer-3v12x9-5mm/
U6 | 1 | USBLC6-2P6 | Package_TO_SOT_SMD:SOT-666 | 14 | https://robu.in/product/usblc6-2sc6-stmicroelectronics-usblc6-2sc6-esd-protection-device-17-v-sot-23-6-pins-usblc/
BT1 | 1 | 450mAh LiPo battery | (not in schematic) | 299 | https://robu.in/product/450mah-pcm-protected-micro-li-po-battery/
Y1 | 1 | 32.768kHz crystal | (not in schematic) | 41 | https://robu.in/product/yxc-32-768-khz-12-5-pf-tuning-fork-quartz-crystal-smd-3-2x1-5x0-8mm/
TOTAL |  |  |  | 1464.76